## Data
100.95 | 100.8 | 100.73 | 100.735 | 100.724 | 100.68 | 100.83
100.9 | 100.83 | 100.72 | 100.7 | 100.65 | 100.65 | 100.6 | Volume Calculation by Grid v1.0
100.75 | 100.73 | 100.69 | 100.55 | 100.53 | 100.45 | 100.4
100.55 | 100.47 | 100.33 | 100.32 | 100.35 | 100.6 | 100.29
100.394 | 100.33 | 100.3 | 100.2 | 100.19 | 100.14 | 100.04 | No of Columns: |  | 7
[7 empty] | Distance between Columns: |  | 5 | m
[7 empty] | No of Rows: |  | 5
[7 empty] | Distance between Rows: |  | 5 | m
[7 empty] | Area: | 600 |  | m²
[7 empty] | Mean Height: |  | 100.5535 | m
[7 empty] | Datum Height: |  | 100.5 | m
[7 empty] | Mean Height above Datum: |  | 0.053458 | m
[7 empty] | Volume above Datum: | 32.075 |  | m³
<<-- ENTER DATA IN RECTANGULAR BLOCKS (MAX 50 X 50)
© Mark Adams 2013
www.engineeringsurveyor.com

## 1, 0 (hidden)
1 | 1 | 1 | 1 | 1 | 1 | 1 | 0 | 0 | 0 | 0 | 0 | 0 | 0 | 0 | 0 | 0 | 0 | 0 | 0 | 0 | 0 | 0 | 0 | 0 | 0 | 0 | 0 | 0 | 0 | 0 | 0 | 0 | 0 | 0 | 0 | 0 | 0 | 0 | 0 | 0 | 0 | 0 | 0 | 0 | 0 | 0 | 0 | 0 | 0 | 7
1 | 1 | 1 | 1 | 1 | 1 | 1 | 0 | 0 | 0 | 0 | 0 | 0 | 0 | 0 | 0 | 0 | 0 | 0 | 0 | 0 | 0 | 0 | 0 | 0 | 0 | 0 | 0 | 0 | 0 | 0 | 0 | 0 | 0 | 0 | 0 | 0 | 0 | 0 | 0 | 0 | 0 | 0 | 0 | 0 | 0 | 0 | 0 | 0 | 0
1 | 1 | 1 | 1 | 1 | 1 | 1 | 0 | 0 | 0 | 0 | 0 | 0 | 0 | 0 | 0 | 0 | 0 | 0 | 0 | 0 | 0 | 0 | 0 | 0 | 0 | 0 | 0 | 0 | 0 | 0 | 0 | 0 | 0 | 0 | 0 | 0 | 0 | 0 | 0 | 0 | 0 | 0 | 0 | 0 | 0 | 0 | 0 | 0 | 0
1 | 1 | 1 | 1 | 1 | 1 | 1 | 0 | 0 | 0 | 0 | 0 | 0 | 0 | 0 | 0 | 0 | 0 | 0 | 0 | 0 | 0 | 0 | 0 | 0 | 0 | 0 | 0 | 0 | 0 | 0 | 0 | 0 | 0 | 0 | 0 | 0 | 0 | 0 | 0 | 0 | 0 | 0 | 0 | 0 | 0 | 0 | 0 | 0 | 0
1 | 1 | 1 | 1 | 1 | 1 | 1 | 0 | 0 | 0 | 0 | 0 | 0 | 0 | 0 | 0 | 0 | 0 | 0 | 0 | 0 | 0 | 0 | 0 | 0 | 0 | 0 | 0 | 0 | 0 | 0 | 0 | 0 | 0 | 0 | 0 | 0 | 0 | 0 | 0 | 0 | 0 | 0 | 0 | 0 | 0 | 0 | 0 | 0 | 0
0 | 0 | 0 | 0 | 0 | 0 | 0 | 0 | 0 | 0 | 0 | 0 | 0 | 0 | 0 | 0 | 0 | 0 | 0 | 0 | 0 | 0 | 0 | 0 | 0 | 0 | 0 | 0 | 0 | 0 | 0 | 0 | 0 | 0 | 0 | 0 | 0 | 0 | 0 | 0 | 0 | 0 | 0 | 0 | 0 | 0 | 0 | 0 | 0 | 0
0 | 0 | 0 | 0 | 0 | 0 | 0 | 0 | 0 | 0 | 0 | 0 | 0 | 0 | 0 | 0 | 0 | 0 | 0 | 0 | 0 | 0 | 0 | 0 | 0 | 0 | 0 | 0 | 0 | 0 | 0 | 0 | 0 | 0 | 0 | 0 | 0 | 0 | 0 | 0 | 0 | 0 | 0 | 0 | 0 | 0 | 0 | 0 | 0 | 0
0 | 0 | 0 | 0 | 0 | 0 | 0 | 0 | 0 | 0 | 0 | 0 | 0 | 0 | 0 | 0 | 0 | 0 | 0 | 0 | 0 | 0 | 0 | 0 | 0 | 0 | 0 | 0 | 0 | 0 | 0 | 0 | 0 | 0 | 0 | 0 | 0 | 0 | 0 | 0 | 0 | 0 | 0 | 0 | 0 | 0 | 0 | 0 | 0 | 0
0 | 0 | 0 | 0 | 0 | 0 | 0 | 0 | 0 | 0 | 0 | 0 | 0 | 0 | 0 | 0 | 0 | 0 | 0 | 0 | 0 | 0 | 0 | 0 | 0 | 0 | 0 | 0 | 0 | 0 | 0 | 0 | 0 | 0 | 0 | 0 | 0 | 0 | 0 | 0 | 0 | 0 | 0 | 0 | 0 | 0 | 0 | 0 | 0 | 0
0 | 0 | 0 | 0 | 0 | 0 | 0 | 0 | 0 | 0 | 0 | 0 | 0 | 0 | 0 | 0 | 0 | 0 | 0 | 0 | 0 | 0 | 0 | 0 | 0 | 0 | 0 | 0 | 0 | 0 | 0 | 0 | 0 | 0 | 0 | 0 | 0 | 0 | 0 | 0 | 0 | 0 | 0 | 0 | 0 | 0 | 0 | 0 | 0 | 0
0 | 0 | 0 | 0 | 0 | 0 | 0 | 0 | 0 | 0 | 0 | 0 | 0 | 0 | 0 | 0 | 0 | 0 | 0 | 0 | 0 | 0 | 0 | 0 | 0 | 0 | 0 | 0 | 0 | 0 | 0 | 0 | 0 | 0 | 0 | 0 | 0 | 0 | 0 | 0 | 0 | 0 | 0 | 0 | 0 | 0 | 0 | 0 | 0 | 0
0 | 0 | 0 | 0 | 0 | 0 | 0 | 0 | 0 | 0 | 0 | 0 | 0 | 0 | 0 | 0 | 0 | 0 | 0 | 0 | 0 | 0 | 0 | 0 | 0 | 0 | 0 | 0 | 0 | 0 | 0 | 0 | 0 | 0 | 0 | 0 | 0 | 0 | 0 | 0 | 0 | 0 | 0 | 0 | 0 | 0 | 0 | 0 | 0 | 0
0 | 0 | 0 | 0 | 0 | 0 | 0 | 0 | 0 | 0 | 0 | 0 | 0 | 0 | 0 | 0 | 0 | 0 | 0 | 0 | 0 | 0 | 0 | 0 | 0 | 0 | 0 | 0 | 0 | 0 | 0 | 0 | 0 | 0 | 0 | 0 | 0 | 0 | 0 | 0 | 0 | 0 | 0 | 0 | 0 | 0 | 0 | 0 | 0 | 0
0 | 0 | 0 | 0 | 0 | 0 | 0 | 0 | 0 | 0 | 0 | 0 | 0 | 0 | 0 | 0 | 0 | 0 | 0 | 0 | 0 | 0 | 0 | 0 | 0 | 0 | 0 | 0 | 0 | 0 | 0 | 0 | 0 | 0 | 0 | 0 | 0 | 0 | 0 | 0 | 0 | 0 | 0 | 0 | 0 | 0 | 0 | 0 | 0 | 0
0 | 0 | 0 | 0 | 0 | 0 | 0 | 0 | 0 | 0 | 0 | 0 | 0 | 0 | 0 | 0 | 0 | 0 | 0 | 0 | 0 | 0 | 0 | 0 | 0 | 0 | 0 | 0 | 0 | 0 | 0 | 0 | 0 | 0 | 0 | 0 | 0 | 0 | 0 | 0 | 0 | 0 | 0 | 0 | 0 | 0 | 0 | 0 | 0 | 0
0 | 0 | 0 | 0 | 0 | 0 | 0 | 0 | 0 | 0 | 0 | 0 | 0 | 0 | 0 | 0 | 0 | 0 | 0 | 0 | 0 | 0 | 0 | 0 | 0 | 0 | 0 | 0 | 0 | 0 | 0 | 0 | 0 | 0 | 0 | 0 | 0 | 0 | 0 | 0 | 0 | 0 | 0 | 0 | 0 | 0 | 0 | 0 | 0 | 0
0 | 0 | 0 | 0 | 0 | 0 | 0 | 0 | 0 | 0 | 0 | 0 | 0 | 0 | 0 | 0 | 0 | 0 | 0 | 0 | 0 | 0 | 0 | 0 | 0 | 0 | 0 | 0 | 0 | 0 | 0 | 0 | 0 | 0 | 0 | 0 | 0 | 0 | 0 | 0 | 0 | 0 | 0 | 0 | 0 | 0 | 0 | 0 | 0 | 0
0 | 0 | 0 | 0 | 0 | 0 | 0 | 0 | 0 | 0 | 0 | 0 | 0 | 0 | 0 | 0 | 0 | 0 | 0 | 0 | 0 | 0 | 0 | 0 | 0 | 0 | 0 | 0 | 0 | 0 | 0 | 0 | 0 | 0 | 0 | 0 | 0 | 0 | 0 | 0 | 0 | 0 | 0 | 0 | 0 | 0 | 0 | 0 | 0 | 0
0 | 0 | 0 | 0 | 0 | 0 | 0 | 0 | 0 | 0 | 0 | 0 | 0 | 0 | 0 | 0 | 0 | 0 | 0 | 0 | 0 | 0 | 0 | 0 | 0 | 0 | 0 | 0 | 0 | 0 | 0 | 0 | 0 | 0 | 0 | 0 | 0 | 0 | 0 | 0 | 0 | 0 | 0 | 0 | 0 | 0 | 0 | 0 | 0 | 0
0 | 0 | 0 | 0 | 0 | 0 | 0 | 0 | 0 | 0 | 0 | 0 | 0 | 0 | 0 | 0 | 0 | 0 | 0 | 0 | 0 | 0 | 0 | 0 | 0 | 0 | 0 | 0 | 0 | 0 | 0 | 0 | 0 | 0 | 0 | 0 | 0 | 0 | 0 | 0 | 0 | 0 | 0 | 0 | 0 | 0 | 0 | 0 | 0 | 0
0 | 0 | 0 | 0 | 0 | 0 | 0 | 0 | 0 | 0 | 0 | 0 | 0 | 0 | 0 | 0 | 0 | 0 | 0 | 0 | 0 | 0 | 0 | 0 | 0 | 0 | 0 | 0 | 0 | 0 | 0 | 0 | 0 | 0 | 0 | 0 | 0 | 0 | 0 | 0 | 0 | 0 | 0 | 0 | 0 | 0 | 0 | 0 | 0 | 0
0 | 0 | 0 | 0 | 0 | 0 | 0 | 0 | 0 | 0 | 0 | 0 | 0 | 0 | 0 | 0 | 0 | 0 | 0 | 0 | 0 | 0 | 0 | 0 | 0 | 0 | 0 | 0 | 0 | 0 | 0 | 0 | 0 | 0 | 0 | 0 | 0 | 0 | 0 | 0 | 0 | 0 | 0 | 0 | 0 | 0 | 0 | 0 | 0 | 0
0 | 0 | 0 | 0 | 0 | 0 | 0 | 0 | 0 | 0 | 0 | 0 | 0 | 0 | 0 | 0 | 0 | 0 | 0 | 0 | 0 | 0 | 0 | 0 | 0 | 0 | 0 | 0 | 0 | 0 | 0 | 0 | 0 | 0 | 0 | 0 | 0 | 0 | 0 | 0 | 0 | 0 | 0 | 0 | 0 | 0 | 0 | 0 | 0 | 0
0 | 0 | 0 | 0 | 0 | 0 | 0 | 0 | 0 | 0 | 0 | 0 | 0 | 0 | 0 | 0 | 0 | 0 | 0 | 0 | 0 | 0 | 0 | 0 | 0 | 0 | 0 | 0 | 0 | 0 | 0 | 0 | 0 | 0 | 0 | 0 | 0 | 0 | 0 | 0 | 0 | 0 | 0 | 0 | 0 | 0 | 0 | 0 | 0 | 0
0 | 0 | 0 | 0 | 0 | 0 | 0 | 0 | 0 | 0 | 0 | 0 | 0 | 0 | 0 | 0 | 0 | 0 | 0 | 0 | 0 | 0 | 0 | 0 | 0 | 0 | 0 | 0 | 0 | 0 | 0 | 0 | 0 | 0 | 0 | 0 | 0 | 0 | 0 | 0 | 0 | 0 | 0 | 0 | 0 | 0 | 0 | 0 | 0 | 0
0 | 0 | 0 | 0 | 0 | 0 | 0 | 0 | 0 | 0 | 0 | 0 | 0 | 0 | 0 | 0 | 0 | 0 | 0 | 0 | 0 | 0 | 0 | 0 | 0 | 0 | 0 | 0 | 0 | 0 | 0 | 0 | 0 | 0 | 0 | 0 | 0 | 0 | 0 | 0 | 0 | 0 | 0 | 0 | 0 | 0 | 0 | 0 | 0 | 0
0 | 0 | 0 | 0 | 0 | 0 | 0 | 0 | 0 | 0 | 0 | 0 | 0 | 0 | 0 | 0 | 0 | 0 | 0 | 0 | 0 | 0 | 0 | 0 | 0 | 0 | 0 | 0 | 0 | 0 | 0 | 0 | 0 | 0 | 0 | 0 | 0 | 0 | 0 | 0 | 0 | 0 | 0 | 0 | 0 | 0 | 0 | 0 | 0 | 0
0 | 0 | 0 | 0 | 0 | 0 | 0 | 0 | 0 | 0 | 0 | 0 | 0 | 0 | 0 | 0 | 0 | 0 | 0 | 0 | 0 | 0 | 0 | 0 | 0 | 0 | 0 | 0 | 0 | 0 | 0 | 0 | 0 | 0 | 0 | 0 | 0 | 0 | 0 | 0 | 0 | 0 | 0 | 0 | 0 | 0 | 0 | 0 | 0 | 0
0 | 0 | 0 | 0 | 0 | 0 | 0 | 0 | 0 | 0 | 0 | 0 | 0 | 0 | 0 | 0 | 0 | 0 | 0 | 0 | 0 | 0 | 0 | 0 | 0 | 0 | 0 | 0 | 0 | 0 | 0 | 0 | 0 | 0 | 0 | 0 | 0 | 0 | 0 | 0 | 0 | 0 | 0 | 0 | 0 | 0 | 0 | 0 | 0 | 0
0 | 0 | 0 | 0 | 0 | 0 | 0 | 0 | 0 | 0 | 0 | 0 | 0 | 0 | 0 | 0 | 0 | 0 | 0 | 0 | 0 | 0 | 0 | 0 | 0 | 0 | 0 | 0 | 0 | 0 | 0 | 0 | 0 | 0 | 0 | 0 | 0 | 0 | 0 | 0 | 0 | 0 | 0 | 0 | 0 | 0 | 0 | 0 | 0 | 0
0 | 0 | 0 | 0 | 0 | 0 | 0 | 0 | 0 | 0 | 0 | 0 | 0 | 0 | 0 | 0 | 0 | 0 | 0 | 0 | 0 | 0 | 0 | 0 | 0 | 0 | 0 | 0 | 0 | 0 | 0 | 0 | 0 | 0 | 0 | 0 | 0 | 0 | 0 | 0 | 0 | 0 | 0 | 0 | 0 | 0 | 0 | 0 | 0 | 0
0 | 0 | 0 | 0 | 0 | 0 | 0 | 0 | 0 | 0 | 0 | 0 | 0 | 0 | 0 | 0 | 0 | 0 | 0 | 0 | 0 | 0 | 0 | 0 | 0 | 0 | 0 | 0 | 0 | 0 | 0 | 0 | 0 | 0 | 0 | 0 | 0 | 0 | 0 | 0 | 0 | 0 | 0 | 0 | 0 | 0 | 0 | 0 | 0 | 0
0 | 0 | 0 | 0 | 0 | 0 | 0 | 0 | 0 | 0 | 0 | 0 | 0 | 0 | 0 | 0 | 0 | 0 | 0 | 0 | 0 | 0 | 0 | 0 | 0 | 0 | 0 | 0 | 0 | 0 | 0 | 0 | 0 | 0 | 0 | 0 | 0 | 0 | 0 | 0 | 0 | 0 | 0 | 0 | 0 | 0 | 0 | 0 | 0 | 0
0 | 0 | 0 | 0 | 0 | 0 | 0 | 0 | 0 | 0 | 0 | 0 | 0 | 0 | 0 | 0 | 0 | 0 | 0 | 0 | 0 | 0 | 0 | 0 | 0 | 0 | 0 | 0 | 0 | 0 | 0 | 0 | 0 | 0 | 0 | 0 | 0 | 0 | 0 | 0 | 0 | 0 | 0 | 0 | 0 | 0 | 0 | 0 | 0 | 0
0 | 0 | 0 | 0 | 0 | 0 | 0 | 0 | 0 | 0 | 0 | 0 | 0 | 0 | 0 | 0 | 0 | 0 | 0 | 0 | 0 | 0 | 0 | 0 | 0 | 0 | 0 | 0 | 0 | 0 | 0 | 0 | 0 | 0 | 0 | 0 | 0 | 0 | 0 | 0 | 0 | 0 | 0 | 0 | 0 | 0 | 0 | 0 | 0 | 0
0 | 0 | 0 | 0 | 0 | 0 | 0 | 0 | 0 | 0 | 0 | 0 | 0 | 0 | 0 | 0 | 0 | 0 | 0 | 0 | 0 | 0 | 0 | 0 | 0 | 0 | 0 | 0 | 0 | 0 | 0 | 0 | 0 | 0 | 0 | 0 | 0 | 0 | 0 | 0 | 0 | 0 | 0 | 0 | 0 | 0 | 0 | 0 | 0 | 0
0 | 0 | 0 | 0 | 0 | 0 | 0 | 0 | 0 | 0 | 0 | 0 | 0 | 0 | 0 | 0 | 0 | 0 | 0 | 0 | 0 | 0 | 0 | 0 | 0 | 0 | 0 | 0 | 0 | 0 | 0 | 0 | 0 | 0 | 0 | 0 | 0 | 0 | 0 | 0 | 0 | 0 | 0 | 0 | 0 | 0 | 0 | 0 | 0 | 0
0 | 0 | 0 | 0 | 0 | 0 | 0 | 0 | 0 | 0 | 0 | 0 | 0 | 0 | 0 | 0 | 0 | 0 | 0 | 0 | 0 | 0 | 0 | 0 | 0 | 0 | 0 | 0 | 0 | 0 | 0 | 0 | 0 | 0 | 0 | 0 | 0 | 0 | 0 | 0 | 0 | 0 | 0 | 0 | 0 | 0 | 0 | 0 | 0 | 0
0 | 0 | 0 | 0 | 0 | 0 | 0 | 0 | 0 | 0 | 0 | 0 | 0 | 0 | 0 | 0 | 0 | 0 | 0 | 0 | 0 | 0 | 0 | 0 | 0 | 0 | 0 | 0 | 0 | 0 | 0 | 0 | 0 | 0 | 0 | 0 | 0 | 0 | 0 | 0 | 0 | 0 | 0 | 0 | 0 | 0 | 0 | 0 | 0 | 0
0 | 0 | 0 | 0 | 0 | 0 | 0 | 0 | 0 | 0 | 0 | 0 | 0 | 0 | 0 | 0 | 0 | 0 | 0 | 0 | 0 | 0 | 0 | 0 | 0 | 0 | 0 | 0 | 0 | 0 | 0 | 0 | 0 | 0 | 0 | 0 | 0 | 0 | 0 | 0 | 0 | 0 | 0 | 0 | 0 | 0 | 0 | 0 | 0 | 0
0 | 0 | 0 | 0 | 0 | 0 | 0 | 0 | 0 | 0 | 0 | 0 | 0 | 0 | 0 | 0 | 0 | 0 | 0 | 0 | 0 | 0 | 0 | 0 | 0 | 0 | 0 | 0 | 0 | 0 | 0 | 0 | 0 | 0 | 0 | 0 | 0 | 0 | 0 | 0 | 0 | 0 | 0 | 0 | 0 | 0 | 0 | 0 | 0 | 0
0 | 0 | 0 | 0 | 0 | 0 | 0 | 0 | 0 | 0 | 0 | 0 | 0 | 0 | 0 | 0 | 0 | 0 | 0 | 0 | 0 | 0 | 0 | 0 | 0 | 0 | 0 | 0 | 0 | 0 | 0 | 0 | 0 | 0 | 0 | 0 | 0 | 0 | 0 | 0 | 0 | 0 | 0 | 0 | 0 | 0 | 0 | 0 | 0 | 0
0 | 0 | 0 | 0 | 0 | 0 | 0 | 0 | 0 | 0 | 0 | 0 | 0 | 0 | 0 | 0 | 0 | 0 | 0 | 0 | 0 | 0 | 0 | 0 | 0 | 0 | 0 | 0 | 0 | 0 | 0 | 0 | 0 | 0 | 0 | 0 | 0 | 0 | 0 | 0 | 0 | 0 | 0 | 0 | 0 | 0 | 0 | 0 | 0 | 0
0 | 0 | 0 | 0 | 0 | 0 | 0 | 0 | 0 | 0 | 0 | 0 | 0 | 0 | 0 | 0 | 0 | 0 | 0 | 0 | 0 | 0 | 0 | 0 | 0 | 0 | 0 | 0 | 0 | 0 | 0 | 0 | 0 | 0 | 0 | 0 | 0 | 0 | 0 | 0 | 0 | 0 | 0 | 0 | 0 | 0 | 0 | 0 | 0 | 0
0 | 0 | 0 | 0 | 0 | 0 | 0 | 0 | 0 | 0 | 0 | 0 | 0 | 0 | 0 | 0 | 0 | 0 | 0 | 0 | 0 | 0 | 0 | 0 | 0 | 0 | 0 | 0 | 0 | 0 | 0 | 0 | 0 | 0 | 0 | 0 | 0 | 0 | 0 | 0 | 0 | 0 | 0 | 0 | 0 | 0 | 0 | 0 | 0 | 0
0 | 0 | 0 | 0 | 0 | 0 | 0 | 0 | 0 | 0 | 0 | 0 | 0 | 0 | 0 | 0 | 0 | 0 | 0 | 0 | 0 | 0 | 0 | 0 | 0 | 0 | 0 | 0 | 0 | 0 | 0 | 0 | 0 | 0 | 0 | 0 | 0 | 0 | 0 | 0 | 0 | 0 | 0 | 0 | 0 | 0 | 0 | 0 | 0 | 0
0 | 0 | 0 | 0 | 0 | 0 | 0 | 0 | 0 | 0 | 0 | 0 | 0 | 0 | 0 | 0 | 0 | 0 | 0 | 0 | 0 | 0 | 0 | 0 | 0 | 0 | 0 | 0 | 0 | 0 | 0 | 0 | 0 | 0 | 0 | 0 | 0 | 0 | 0 | 0 | 0 | 0 | 0 | 0 | 0 | 0 | 0 | 0 | 0 | 0
0 | 0 | 0 | 0 | 0 | 0 | 0 | 0 | 0 | 0 | 0 | 0 | 0 | 0 | 0 | 0 | 0 | 0 | 0 | 0 | 0 | 0 | 0 | 0 | 0 | 0 | 0 | 0 | 0 | 0 | 0 | 0 | 0 | 0 | 0 | 0 | 0 | 0 | 0 | 0 | 0 | 0 | 0 | 0 | 0 | 0 | 0 | 0 | 0 | 0
0 | 0 | 0 | 0 | 0 | 0 | 0 | 0 | 0 | 0 | 0 | 0 | 0 | 0 | 0 | 0 | 0 | 0 | 0 | 0 | 0 | 0 | 0 | 0 | 0 | 0 | 0 | 0 | 0 | 0 | 0 | 0 | 0 | 0 | 0 | 0 | 0 | 0 | 0 | 0 | 0 | 0 | 0 | 0 | 0 | 0 | 0 | 0 | 0 | 0
0 | 0 | 0 | 0 | 0 | 0 | 0 | 0 | 0 | 0 | 0 | 0 | 0 | 0 | 0 | 0 | 0 | 0 | 0 | 0 | 0 | 0 | 0 | 0 | 0 | 0 | 0 | 0 | 0 | 0 | 0 | 0 | 0 | 0 | 0 | 0 | 0 | 0 | 0 | 0 | 0 | 0 | 0 | 0 | 0 | 0 | 0 | 0 | 0 | 0
5
=

## 3, 5, 8 (hidden)
3 | 5 | 5 | 5 | 5 | 5 | 3
5 | 8 | 8 | 8 | 8 | 8 | 5
5 | 8 | 8 | 8 | 8 | 8 | 5
5 | 8 | 8 | 8 | 8 | 8 | 5
3 | 5 | 5 | 5 | 5 | 5 | 3

## 1, 2, 4 (hidden)
1 | 2 | 2 | 2 | 2 | 2 | 1 | 0 | 0 | 0 | 0 | 0 | 0 | 0 | 0 | 0 | 0 | 0 | 0 | 0 | 0 | 0 | 0 | 0 | 0 | 0 | 0 | 0 | 0 | 0 | 0 | 0 | 0 | 0 | 0 | 0 | 0 | 0 | 0 | 0 | 0 | 0 | 0 | 0 | 0 | 0 | 0 | 0 | 0 | 0
2 | 4 | 4 | 4 | 4 | 4 | 2 | 0 | 0 | 0 | 0 | 0 | 0 | 0 | 0 | 0 | 0 | 0 | 0 | 0 | 0 | 0 | 0 | 0 | 0 | 0 | 0 | 0 | 0 | 0 | 0 | 0 | 0 | 0 | 0 | 0 | 0 | 0 | 0 | 0 | 0 | 0 | 0 | 0 | 0 | 0 | 0 | 0 | 0 | 0
2 | 4 | 4 | 4 | 4 | 4 | 2 | 0 | 0 | 0 | 0 | 0 | 0 | 0 | 0 | 0 | 0 | 0 | 0 | 0 | 0 | 0 | 0 | 0 | 0 | 0 | 0 | 0 | 0 | 0 | 0 | 0 | 0 | 0 | 0 | 0 | 0 | 0 | 0 | 0 | 0 | 0 | 0 | 0 | 0 | 0 | 0 | 0 | 0 | 0
2 | 4 | 4 | 4 | 4 | 4 | 2 | 0 | 0 | 0 | 0 | 0 | 0 | 0 | 0 | 0 | 0 | 0 | 0 | 0 | 0 | 0 | 0 | 0 | 0 | 0 | 0 | 0 | 0 | 0 | 0 | 0 | 0 | 0 | 0 | 0 | 0 | 0 | 0 | 0 | 0 | 0 | 0 | 0 | 0 | 0 | 0 | 0 | 0 | 0
1 | 2 | 2 | 2 | 2 | 2 | 1 | 0 | 0 | 0 | 0 | 0 | 0 | 0 | 0 | 0 | 0 | 0 | 0 | 0 | 0 | 0 | 0 | 0 | 0 | 0 | 0 | 0 | 0 | 0 | 0 | 0 | 0 | 0 | 0 | 0 | 0 | 0 | 0 | 0 | 0 | 0 | 0 | 0 | 0 | 0 | 0 | 0 | 0 | 0
0 | 0 | 0 | 0 | 0 | 0 | 0 | 0 | 0 | 0 | 0 | 0 | 0 | 0 | 0 | 0 | 0 | 0 | 0 | 0 | 0 | 0 | 0 | 0 | 0 | 0 | 0 | 0 | 0 | 0 | 0 | 0 | 0 | 0 | 0 | 0 | 0 | 0 | 0 | 0 | 0 | 0 | 0 | 0 | 0 | 0 | 0 | 0 | 0 | 0
0 | 0 | 0 | 0 | 0 | 0 | 0 | 0 | 0 | 0 | 0 | 0 | 0 | 0 | 0 | 0 | 0 | 0 | 0 | 0 | 0 | 0 | 0 | 0 | 0 | 0 | 0 | 0 | 0 | 0 | 0 | 0 | 0 | 0 | 0 | 0 | 0 | 0 | 0 | 0 | 0 | 0 | 0 | 0 | 0 | 0 | 0 | 0 | 0 | 0
0 | 0 | 0 | 0 | 0 | 0 | 0 | 0 | 0 | 0 | 0 | 0 | 0 | 0 | 0 | 0 | 0 | 0 | 0 | 0 | 0 | 0 | 0 | 0 | 0 | 0 | 0 | 0 | 0 | 0 | 0 | 0 | 0 | 0 | 0 | 0 | 0 | 0 | 0 | 0 | 0 | 0 | 0 | 0 | 0 | 0 | 0 | 0 | 0 | 0
0 | 0 | 0 | 0 | 0 | 0 | 0 | 0 | 0 | 0 | 0 | 0 | 0 | 0 | 0 | 0 | 0 | 0 | 0 | 0 | 0 | 0 | 0 | 0 | 0 | 0 | 0 | 0 | 0 | 0 | 0 | 0 | 0 | 0 | 0 | 0 | 0 | 0 | 0 | 0 | 0 | 0 | 0 | 0 | 0 | 0 | 0 | 0 | 0 | 0
0 | 0 | 0 | 0 | 0 | 0 | 0 | 0 | 0 | 0 | 0 | 0 | 0 | 0 | 0 | 0 | 0 | 0 | 0 | 0 | 0 | 0 | 0 | 0 | 0 | 0 | 0 | 0 | 0 | 0 | 0 | 0 | 0 | 0 | 0 | 0 | 0 | 0 | 0 | 0 | 0 | 0 | 0 | 0 | 0 | 0 | 0 | 0 | 0 | 0
0 | 0 | 0 | 0 | 0 | 0 | 0 | 0 | 0 | 0 | 0 | 0 | 0 | 0 | 0 | 0 | 0 | 0 | 0 | 0 | 0 | 0 | 0 | 0 | 0 | 0 | 0 | 0 | 0 | 0 | 0 | 0 | 0 | 0 | 0 | 0 | 0 | 0 | 0 | 0 | 0 | 0 | 0 | 0 | 0 | 0 | 0 | 0 | 0 | 0
0 | 0 | 0 | 0 | 0 | 0 | 0 | 0 | 0 | 0 | 0 | 0 | 0 | 0 | 0 | 0 | 0 | 0 | 0 | 0 | 0 | 0 | 0 | 0 | 0 | 0 | 0 | 0 | 0 | 0 | 0 | 0 | 0 | 0 | 0 | 0 | 0 | 0 | 0 | 0 | 0 | 0 | 0 | 0 | 0 | 0 | 0 | 0 | 0 | 0
0 | 0 | 0 | 0 | 0 | 0 | 0 | 0 | 0 | 0 | 0 | 0 | 0 | 0 | 0 | 0 | 0 | 0 | 0 | 0 | 0 | 0 | 0 | 0 | 0 | 0 | 0 | 0 | 0 | 0 | 0 | 0 | 0 | 0 | 0 | 0 | 0 | 0 | 0 | 0 | 0 | 0 | 0 | 0 | 0 | 0 | 0 | 0 | 0 | 0
0 | 0 | 0 | 0 | 0 | 0 | 0 | 0 | 0 | 0 | 0 | 0 | 0 | 0 | 0 | 0 | 0 | 0 | 0 | 0 | 0 | 0 | 0 | 0 | 0 | 0 | 0 | 0 | 0 | 0 | 0 | 0 | 0 | 0 | 0 | 0 | 0 | 0 | 0 | 0 | 0 | 0 | 0 | 0 | 0 | 0 | 0 | 0 | 0 | 0
0 | 0 | 0 | 0 | 0 | 0 | 0 | 0 | 0 | 0 | 0 | 0 | 0 | 0 | 0 | 0 | 0 | 0 | 0 | 0 | 0 | 0 | 0 | 0 | 0 | 0 | 0 | 0 | 0 | 0 | 0 | 0 | 0 | 0 | 0 | 0 | 0 | 0 | 0 | 0 | 0 | 0 | 0 | 0 | 0 | 0 | 0 | 0 | 0 | 0
0 | 0 | 0 | 0 | 0 | 0 | 0 | 0 | 0 | 0 | 0 | 0 | 0 | 0 | 0 | 0 | 0 | 0 | 0 | 0 | 0 | 0 | 0 | 0 | 0 | 0 | 0 | 0 | 0 | 0 | 0 | 0 | 0 | 0 | 0 | 0 | 0 | 0 | 0 | 0 | 0 | 0 | 0 | 0 | 0 | 0 | 0 | 0 | 0 | 0
0 | 0 | 0 | 0 | 0 | 0 | 0 | 0 | 0 | 0 | 0 | 0 | 0 | 0 | 0 | 0 | 0 | 0 | 0 | 0 | 0 | 0 | 0 | 0 | 0 | 0 | 0 | 0 | 0 | 0 | 0 | 0 | 0 | 0 | 0 | 0 | 0 | 0 | 0 | 0 | 0 | 0 | 0 | 0 | 0 | 0 | 0 | 0 | 0 | 0
0 | 0 | 0 | 0 | 0 | 0 | 0 | 0 | 0 | 0 | 0 | 0 | 0 | 0 | 0 | 0 | 0 | 0 | 0 | 0 | 0 | 0 | 0 | 0 | 0 | 0 | 0 | 0 | 0 | 0 | 0 | 0 | 0 | 0 | 0 | 0 | 0 | 0 | 0 | 0 | 0 | 0 | 0 | 0 | 0 | 0 | 0 | 0 | 0 | 0
0 | 0 | 0 | 0 | 0 | 0 | 0 | 0 | 0 | 0 | 0 | 0 | 0 | 0 | 0 | 0 | 0 | 0 | 0 | 0 | 0 | 0 | 0 | 0 | 0 | 0 | 0 | 0 | 0 | 0 | 0 | 0 | 0 | 0 | 0 | 0 | 0 | 0 | 0 | 0 | 0 | 0 | 0 | 0 | 0 | 0 | 0 | 0 | 0 | 0
0 | 0 | 0 | 0 | 0 | 0 | 0 | 0 | 0 | 0 | 0 | 0 | 0 | 0 | 0 | 0 | 0 | 0 | 0 | 0 | 0 | 0 | 0 | 0 | 0 | 0 | 0 | 0 | 0 | 0 | 0 | 0 | 0 | 0 | 0 | 0 | 0 | 0 | 0 | 0 | 0 | 0 | 0 | 0 | 0 | 0 | 0 | 0 | 0 | 0
0 | 0 | 0 | 0 | 0 | 0 | 0 | 0 | 0 | 0 | 0 | 0 | 0 | 0 | 0 | 0 | 0 | 0 | 0 | 0 | 0 | 0 | 0 | 0 | 0 | 0 | 0 | 0 | 0 | 0 | 0 | 0 | 0 | 0 | 0 | 0 | 0 | 0 | 0 | 0 | 0 | 0 | 0 | 0 | 0 | 0 | 0 | 0 | 0 | 0
0 | 0 | 0 | 0 | 0 | 0 | 0 | 0 | 0 | 0 | 0 | 0 | 0 | 0 | 0 | 0 | 0 | 0 | 0 | 0 | 0 | 0 | 0 | 0 | 0 | 0 | 0 | 0 | 0 | 0 | 0 | 0 | 0 | 0 | 0 | 0 | 0 | 0 | 0 | 0 | 0 | 0 | 0 | 0 | 0 | 0 | 0 | 0 | 0 | 0
0 | 0 | 0 | 0 | 0 | 0 | 0 | 0 | 0 | 0 | 0 | 0 | 0 | 0 | 0 | 0 | 0 | 0 | 0 | 0 | 0 | 0 | 0 | 0 | 0 | 0 | 0 | 0 | 0 | 0 | 0 | 0 | 0 | 0 | 0 | 0 | 0 | 0 | 0 | 0 | 0 | 0 | 0 | 0 | 0 | 0 | 0 | 0 | 0 | 0
0 | 0 | 0 | 0 | 0 | 0 | 0 | 0 | 0 | 0 | 0 | 0 | 0 | 0 | 0 | 0 | 0 | 0 | 0 | 0 | 0 | 0 | 0 | 0 | 0 | 0 | 0 | 0 | 0 | 0 | 0 | 0 | 0 | 0 | 0 | 0 | 0 | 0 | 0 | 0 | 0 | 0 | 0 | 0 | 0 | 0 | 0 | 0 | 0 | 0
0 | 0 | 0 | 0 | 0 | 0 | 0 | 0 | 0 | 0 | 0 | 0 | 0 | 0 | 0 | 0 | 0 | 0 | 0 | 0 | 0 | 0 | 0 | 0 | 0 | 0 | 0 | 0 | 0 | 0 | 0 | 0 | 0 | 0 | 0 | 0 | 0 | 0 | 0 | 0 | 0 | 0 | 0 | 0 | 0 | 0 | 0 | 0 | 0 | 0
0 | 0 | 0 | 0 | 0 | 0 | 0 | 0 | 0 | 0 | 0 | 0 | 0 | 0 | 0 | 0 | 0 | 0 | 0 | 0 | 0 | 0 | 0 | 0 | 0 | 0 | 0 | 0 | 0 | 0 | 0 | 0 | 0 | 0 | 0 | 0 | 0 | 0 | 0 | 0 | 0 | 0 | 0 | 0 | 0 | 0 | 0 | 0 | 0 | 0
0 | 0 | 0 | 0 | 0 | 0 | 0 | 0 | 0 | 0 | 0 | 0 | 0 | 0 | 0 | 0 | 0 | 0 | 0 | 0 | 0 | 0 | 0 | 0 | 0 | 0 | 0 | 0 | 0 | 0 | 0 | 0 | 0 | 0 | 0 | 0 | 0 | 0 | 0 | 0 | 0 | 0 | 0 | 0 | 0 | 0 | 0 | 0 | 0 | 0
0 | 0 | 0 | 0 | 0 | 0 | 0 | 0 | 0 | 0 | 0 | 0 | 0 | 0 | 0 | 0 | 0 | 0 | 0 | 0 | 0 | 0 | 0 | 0 | 0 | 0 | 0 | 0 | 0 | 0 | 0 | 0 | 0 | 0 | 0 | 0 | 0 | 0 | 0 | 0 | 0 | 0 | 0 | 0 | 0 | 0 | 0 | 0 | 0 | 0
0 | 0 | 0 | 0 | 0 | 0 | 0 | 0 | 0 | 0 | 0 | 0 | 0 | 0 | 0 | 0 | 0 | 0 | 0 | 0 | 0 | 0 | 0 | 0 | 0 | 0 | 0 | 0 | 0 | 0 | 0 | 0 | 0 | 0 | 0 | 0 | 0 | 0 | 0 | 0 | 0 | 0 | 0 | 0 | 0 | 0 | 0 | 0 | 0 | 0
0 | 0 | 0 | 0 | 0 | 0 | 0 | 0 | 0 | 0 | 0 | 0 | 0 | 0 | 0 | 0 | 0 | 0 | 0 | 0 | 0 | 0 | 0 | 0 | 0 | 0 | 0 | 0 | 0 | 0 | 0 | 0 | 0 | 0 | 0 | 0 | 0 | 0 | 0 | 0 | 0 | 0 | 0 | 0 | 0 | 0 | 0 | 0 | 0 | 0
0 | 0 | 0 | 0 | 0 | 0 | 0 | 0 | 0 | 0 | 0 | 0 | 0 | 0 | 0 | 0 | 0 | 0 | 0 | 0 | 0 | 0 | 0 | 0 | 0 | 0 | 0 | 0 | 0 | 0 | 0 | 0 | 0 | 0 | 0 | 0 | 0 | 0 | 0 | 0 | 0 | 0 | 0 | 0 | 0 | 0 | 0 | 0 | 0 | 0
0 | 0 | 0 | 0 | 0 | 0 | 0 | 0 | 0 | 0 | 0 | 0 | 0 | 0 | 0 | 0 | 0 | 0 | 0 | 0 | 0 | 0 | 0 | 0 | 0 | 0 | 0 | 0 | 0 | 0 | 0 | 0 | 0 | 0 | 0 | 0 | 0 | 0 | 0 | 0 | 0 | 0 | 0 | 0 | 0 | 0 | 0 | 0 | 0 | 0
0 | 0 | 0 | 0 | 0 | 0 | 0 | 0 | 0 | 0 | 0 | 0 | 0 | 0 | 0 | 0 | 0 | 0 | 0 | 0 | 0 | 0 | 0 | 0 | 0 | 0 | 0 | 0 | 0 | 0 | 0 | 0 | 0 | 0 | 0 | 0 | 0 | 0 | 0 | 0 | 0 | 0 | 0 | 0 | 0 | 0 | 0 | 0 | 0 | 0
0 | 0 | 0 | 0 | 0 | 0 | 0 | 0 | 0 | 0 | 0 | 0 | 0 | 0 | 0 | 0 | 0 | 0 | 0 | 0 | 0 | 0 | 0 | 0 | 0 | 0 | 0 | 0 | 0 | 0 | 0 | 0 | 0 | 0 | 0 | 0 | 0 | 0 | 0 | 0 | 0 | 0 | 0 | 0 | 0 | 0 | 0 | 0 | 0 | 0
0 | 0 | 0 | 0 | 0 | 0 | 0 | 0 | 0 | 0 | 0 | 0 | 0 | 0 | 0 | 0 | 0 | 0 | 0 | 0 | 0 | 0 | 0 | 0 | 0 | 0 | 0 | 0 | 0 | 0 | 0 | 0 | 0 | 0 | 0 | 0 | 0 | 0 | 0 | 0 | 0 | 0 | 0 | 0 | 0 | 0 | 0 | 0 | 0 | 0
0 | 0 | 0 | 0 | 0 | 0 | 0 | 0 | 0 | 0 | 0 | 0 | 0 | 0 | 0 | 0 | 0 | 0 | 0 | 0 | 0 | 0 | 0 | 0 | 0 | 0 | 0 | 0 | 0 | 0 | 0 | 0 | 0 | 0 | 0 | 0 | 0 | 0 | 0 | 0 | 0 | 0 | 0 | 0 | 0 | 0 | 0 | 0 | 0 | 0
0 | 0 | 0 | 0 | 0 | 0 | 0 | 0 | 0 | 0 | 0 | 0 | 0 | 0 | 0 | 0 | 0 | 0 | 0 | 0 | 0 | 0 | 0 | 0 | 0 | 0 | 0 | 0 | 0 | 0 | 0 | 0 | 0 | 0 | 0 | 0 | 0 | 0 | 0 | 0 | 0 | 0 | 0 | 0 | 0 | 0 | 0 | 0 | 0 | 0
0 | 0 | 0 | 0 | 0 | 0 | 0 | 0 | 0 | 0 | 0 | 0 | 0 | 0 | 0 | 0 | 0 | 0 | 0 | 0 | 0 | 0 | 0 | 0 | 0 | 0 | 0 | 0 | 0 | 0 | 0 | 0 | 0 | 0 | 0 | 0 | 0 | 0 | 0 | 0 | 0 | 0 | 0 | 0 | 0 | 0 | 0 | 0 | 0 | 0
0 | 0 | 0 | 0 | 0 | 0 | 0 | 0 | 0 | 0 | 0 | 0 | 0 | 0 | 0 | 0 | 0 | 0 | 0 | 0 | 0 | 0 | 0 | 0 | 0 | 0 | 0 | 0 | 0 | 0 | 0 | 0 | 0 | 0 | 0 | 0 | 0 | 0 | 0 | 0 | 0 | 0 | 0 | 0 | 0 | 0 | 0 | 0 | 0 | 0
0 | 0 | 0 | 0 | 0 | 0 | 0 | 0 | 0 | 0 | 0 | 0 | 0 | 0 | 0 | 0 | 0 | 0 | 0 | 0 | 0 | 0 | 0 | 0 | 0 | 0 | 0 | 0 | 0 | 0 | 0 | 0 | 0 | 0 | 0 | 0 | 0 | 0 | 0 | 0 | 0 | 0 | 0 | 0 | 0 | 0 | 0 | 0 | 0 | 0
0 | 0 | 0 | 0 | 0 | 0 | 0 | 0 | 0 | 0 | 0 | 0 | 0 | 0 | 0 | 0 | 0 | 0 | 0 | 0 | 0 | 0 | 0 | 0 | 0 | 0 | 0 | 0 | 0 | 0 | 0 | 0 | 0 | 0 | 0 | 0 | 0 | 0 | 0 | 0 | 0 | 0 | 0 | 0 | 0 | 0 | 0 | 0 | 0 | 0
0 | 0 | 0 | 0 | 0 | 0 | 0 | 0 | 0 | 0 | 0 | 0 | 0 | 0 | 0 | 0 | 0 | 0 | 0 | 0 | 0 | 0 | 0 | 0 | 0 | 0 | 0 | 0 | 0 | 0 | 0 | 0 | 0 | 0 | 0 | 0 | 0 | 0 | 0 | 0 | 0 | 0 | 0 | 0 | 0 | 0 | 0 | 0 | 0 | 0
0 | 0 | 0 | 0 | 0 | 0 | 0 | 0 | 0 | 0 | 0 | 0 | 0 | 0 | 0 | 0 | 0 | 0 | 0 | 0 | 0 | 0 | 0 | 0 | 0 | 0 | 0 | 0 | 0 | 0 | 0 | 0 | 0 | 0 | 0 | 0 | 0 | 0 | 0 | 0 | 0 | 0 | 0 | 0 | 0 | 0 | 0 | 0 | 0 | 0
0 | 0 | 0 | 0 | 0 | 0 | 0 | 0 | 0 | 0 | 0 | 0 | 0 | 0 | 0 | 0 | 0 | 0 | 0 | 0 | 0 | 0 | 0 | 0 | 0 | 0 | 0 | 0 | 0 | 0 | 0 | 0 | 0 | 0 | 0 | 0 | 0 | 0 | 0 | 0 | 0 | 0 | 0 | 0 | 0 | 0 | 0 | 0 | 0 | 0
0 | 0 | 0 | 0 | 0 | 0 | 0 | 0 | 0 | 0 | 0 | 0 | 0 | 0 | 0 | 0 | 0 | 0 | 0 | 0 | 0 | 0 | 0 | 0 | 0 | 0 | 0 | 0 | 0 | 0 | 0 | 0 | 0 | 0 | 0 | 0 | 0 | 0 | 0 | 0 | 0 | 0 | 0 | 0 | 0 | 0 | 0 | 0 | 0 | 0
0 | 0 | 0 | 0 | 0 | 0 | 0 | 0 | 0 | 0 | 0 | 0 | 0 | 0 | 0 | 0 | 0 | 0 | 0 | 0 | 0 | 0 | 0 | 0 | 0 | 0 | 0 | 0 | 0 | 0 | 0 | 0 | 0 | 0 | 0 | 0 | 0 | 0 | 0 | 0 | 0 | 0 | 0 | 0 | 0 | 0 | 0 | 0 | 0 | 0
0 | 0 | 0 | 0 | 0 | 0 | 0 | 0 | 0 | 0 | 0 | 0 | 0 | 0 | 0 | 0 | 0 | 0 | 0 | 0 | 0 | 0 | 0 | 0 | 0 | 0 | 0 | 0 | 0 | 0 | 0 | 0 | 0 | 0 | 0 | 0 | 0 | 0 | 0 | 0 | 0 | 0 | 0 | 0 | 0 | 0 | 0 | 0 | 0 | 0
0 | 0 | 0 | 0 | 0 | 0 | 0 | 0 | 0 | 0 | 0 | 0 | 0 | 0 | 0 | 0 | 0 | 0 | 0 | 0 | 0 | 0 | 0 | 0 | 0 | 0 | 0 | 0 | 0 | 0 | 0 | 0 | 0 | 0 | 0 | 0 | 0 | 0 | 0 | 0 | 0 | 0 | 0 | 0 | 0 | 0 | 0 | 0 | 0 | 0
0 | 0 | 0 | 0 | 0 | 0 | 0 | 0 | 0 | 0 | 0 | 0 | 0 | 0 | 0 | 0 | 0 | 0 | 0 | 0 | 0 | 0 | 0 | 0 | 0 | 0 | 0 | 0 | 0 | 0 | 0 | 0 | 0 | 0 | 0 | 0 | 0 | 0 | 0 | 0 | 0 | 0 | 0 | 0 | 0 | 0 | 0 | 0 | 0 | 0
0 | 0 | 0 | 0 | 0 | 0 | 0 | 0 | 0 | 0 | 0 | 0 | 0 | 0 | 0 | 0 | 0 | 0 | 0 | 0 | 0 | 0 | 0 | 0 | 0 | 0 | 0 | 0 | 0 | 0 | 0 | 0 | 0 | 0 | 0 | 0 | 0 | 0 | 0 | 0 | 0 | 0 | 0 | 0 | 0 | 0 | 0 | 0 | 0 | 0
96

## Calcs (hidden)
100.95 | 201.6 | 201.46 | 201.47 | 201.448 | 201.36 | 100.83 | 0 | 0 | 0 | 0 | 0 | 0 | 0 | 0 | 0 | 0 | 0 | 0 | 0 | 0 | 0 | 0 | 0 | 0 | 0 | 0 | 0 | 0 | 0 | 0 | 0 | 0 | 0 | 0 | 0 | 0 | 0 | 0 | 0 | 0 | 0 | 0 | 0 | 0 | 0 | 0 | 0 | 0 | 0
201.8 | 403.32 | 402.88 | 402.8 | 402.6 | 402.6 | 201.2 | 0 | 0 | 0 | 0 | 0 | 0 | 0 | 0 | 0 | 0 | 0 | 0 | 0 | 0 | 0 | 0 | 0 | 0 | 0 | 0 | 0 | 0 | 0 | 0 | 0 | 0 | 0 | 0 | 0 | 0 | 0 | 0 | 0 | 0 | 0 | 0 | 0 | 0 | 0 | 0 | 0 | 0 | 0
201.5 | 402.92 | 402.76 | 402.2 | 402.12 | 401.8 | 200.8 | 0 | 0 | 0 | 0 | 0 | 0 | 0 | 0 | 0 | 0 | 0 | 0 | 0 | 0 | 0 | 0 | 0 | 0 | 0 | 0 | 0 | 0 | 0 | 0 | 0 | 0 | 0 | 0 | 0 | 0 | 0 | 0 | 0 | 0 | 0 | 0 | 0 | 0 | 0 | 0 | 0 | 0 | 0
201.1 | 401.88 | 401.32 | 401.28 | 401.4 | 402.4 | 200.58 | 0 | 0 | 0 | 0 | 0 | 0 | 0 | 0 | 0 | 0 | 0 | 0 | 0 | 0 | 0 | 0 | 0 | 0 | 0 | 0 | 0 | 0 | 0 | 0 | 0 | 0 | 0 | 0 | 0 | 0 | 0 | 0 | 0 | 0 | 0 | 0 | 0 | 0 | 0 | 0 | 0 | 0 | 0
100.394 | 200.66 | 200.6 | 200.4 | 200.38 | 200.28 | 100.04 | 0 | 0 | 0 | 0 | 0 | 0 | 0 | 0 | 0 | 0 | 0 | 0 | 0 | 0 | 0 | 0 | 0 | 0 | 0 | 0 | 0 | 0 | 0 | 0 | 0 | 0 | 0 | 0 | 0 | 0 | 0 | 0 | 0 | 0 | 0 | 0 | 0 | 0 | 0 | 0 | 0 | 0 | 0
0 | 0 | 0 | 0 | 0 | 0 | 0 | 0 | 0 | 0 | 0 | 0 | 0 | 0 | 0 | 0 | 0 | 0 | 0 | 0 | 0 | 0 | 0 | 0 | 0 | 0 | 0 | 0 | 0 | 0 | 0 | 0 | 0 | 0 | 0 | 0 | 0 | 0 | 0 | 0 | 0 | 0 | 0 | 0 | 0 | 0 | 0 | 0 | 0 | 0
0 | 0 | 0 | 0 | 0 | 0 | 0 | 0 | 0 | 0 | 0 | 0 | 0 | 0 | 0 | 0 | 0 | 0 | 0 | 0 | 0 | 0 | 0 | 0 | 0 | 0 | 0 | 0 | 0 | 0 | 0 | 0 | 0 | 0 | 0 | 0 | 0 | 0 | 0 | 0 | 0 | 0 | 0 | 0 | 0 | 0 | 0 | 0 | 0 | 0
0 | 0 | 0 | 0 | 0 | 0 | 0 | 0 | 0 | 0 | 0 | 0 | 0 | 0 | 0 | 0 | 0 | 0 | 0 | 0 | 0 | 0 | 0 | 0 | 0 | 0 | 0 | 0 | 0 | 0 | 0 | 0 | 0 | 0 | 0 | 0 | 0 | 0 | 0 | 0 | 0 | 0 | 0 | 0 | 0 | 0 | 0 | 0 | 0 | 0
0 | 0 | 0 | 0 | 0 | 0 | 0 | 0 | 0 | 0 | 0 | 0 | 0 | 0 | 0 | 0 | 0 | 0 | 0 | 0 | 0 | 0 | 0 | 0 | 0 | 0 | 0 | 0 | 0 | 0 | 0 | 0 | 0 | 0 | 0 | 0 | 0 | 0 | 0 | 0 | 0 | 0 | 0 | 0 | 0 | 0 | 0 | 0 | 0 | 0
0 | 0 | 0 | 0 | 0 | 0 | 0 | 0 | 0 | 0 | 0 | 0 | 0 | 0 | 0 | 0 | 0 | 0 | 0 | 0 | 0 | 0 | 0 | 0 | 0 | 0 | 0 | 0 | 0 | 0 | 0 | 0 | 0 | 0 | 0 | 0 | 0 | 0 | 0 | 0 | 0 | 0 | 0 | 0 | 0 | 0 | 0 | 0 | 0 | 0
0 | 0 | 0 | 0 | 0 | 0 | 0 | 0 | 0 | 0 | 0 | 0 | 0 | 0 | 0 | 0 | 0 | 0 | 0 | 0 | 0 | 0 | 0 | 0 | 0 | 0 | 0 | 0 | 0 | 0 | 0 | 0 | 0 | 0 | 0 | 0 | 0 | 0 | 0 | 0 | 0 | 0 | 0 | 0 | 0 | 0 | 0 | 0 | 0 | 0
0 | 0 | 0 | 0 | 0 | 0 | 0 | 0 | 0 | 0 | 0 | 0 | 0 | 0 | 0 | 0 | 0 | 0 | 0 | 0 | 0 | 0 | 0 | 0 | 0 | 0 | 0 | 0 | 0 | 0 | 0 | 0 | 0 | 0 | 0 | 0 | 0 | 0 | 0 | 0 | 0 | 0 | 0 | 0 | 0 | 0 | 0 | 0 | 0 | 0
0 | 0 | 0 | 0 | 0 | 0 | 0 | 0 | 0 | 0 | 0 | 0 | 0 | 0 | 0 | 0 | 0 | 0 | 0 | 0 | 0 | 0 | 0 | 0 | 0 | 0 | 0 | 0 | 0 | 0 | 0 | 0 | 0 | 0 | 0 | 0 | 0 | 0 | 0 | 0 | 0 | 0 | 0 | 0 | 0 | 0 | 0 | 0 | 0 | 0
0 | 0 | 0 | 0 | 0 | 0 | 0 | 0 | 0 | 0 | 0 | 0 | 0 | 0 | 0 | 0 | 0 | 0 | 0 | 0 | 0 | 0 | 0 | 0 | 0 | 0 | 0 | 0 | 0 | 0 | 0 | 0 | 0 | 0 | 0 | 0 | 0 | 0 | 0 | 0 | 0 | 0 | 0 | 0 | 0 | 0 | 0 | 0 | 0 | 0
0 | 0 | 0 | 0 | 0 | 0 | 0 | 0 | 0 | 0 | 0 | 0 | 0 | 0 | 0 | 0 | 0 | 0 | 0 | 0 | 0 | 0 | 0 | 0 | 0 | 0 | 0 | 0 | 0 | 0 | 0 | 0 | 0 | 0 | 0 | 0 | 0 | 0 | 0 | 0 | 0 | 0 | 0 | 0 | 0 | 0 | 0 | 0 | 0 | 0
0 | 0 | 0 | 0 | 0 | 0 | 0 | 0 | 0 | 0 | 0 | 0 | 0 | 0 | 0 | 0 | 0 | 0 | 0 | 0 | 0 | 0 | 0 | 0 | 0 | 0 | 0 | 0 | 0 | 0 | 0 | 0 | 0 | 0 | 0 | 0 | 0 | 0 | 0 | 0 | 0 | 0 | 0 | 0 | 0 | 0 | 0 | 0 | 0 | 0
0 | 0 | 0 | 0 | 0 | 0 | 0 | 0 | 0 | 0 | 0 | 0 | 0 | 0 | 0 | 0 | 0 | 0 | 0 | 0 | 0 | 0 | 0 | 0 | 0 | 0 | 0 | 0 | 0 | 0 | 0 | 0 | 0 | 0 | 0 | 0 | 0 | 0 | 0 | 0 | 0 | 0 | 0 | 0 | 0 | 0 | 0 | 0 | 0 | 0
0 | 0 | 0 | 0 | 0 | 0 | 0 | 0 | 0 | 0 | 0 | 0 | 0 | 0 | 0 | 0 | 0 | 0 | 0 | 0 | 0 | 0 | 0 | 0 | 0 | 0 | 0 | 0 | 0 | 0 | 0 | 0 | 0 | 0 | 0 | 0 | 0 | 0 | 0 | 0 | 0 | 0 | 0 | 0 | 0 | 0 | 0 | 0 | 0 | 0
0 | 0 | 0 | 0 | 0 | 0 | 0 | 0 | 0 | 0 | 0 | 0 | 0 | 0 | 0 | 0 | 0 | 0 | 0 | 0 | 0 | 0 | 0 | 0 | 0 | 0 | 0 | 0 | 0 | 0 | 0 | 0 | 0 | 0 | 0 | 0 | 0 | 0 | 0 | 0 | 0 | 0 | 0 | 0 | 0 | 0 | 0 | 0 | 0 | 0
0 | 0 | 0 | 0 | 0 | 0 | 0 | 0 | 0 | 0 | 0 | 0 | 0 | 0 | 0 | 0 | 0 | 0 | 0 | 0 | 0 | 0 | 0 | 0 | 0 | 0 | 0 | 0 | 0 | 0 | 0 | 0 | 0 | 0 | 0 | 0 | 0 | 0 | 0 | 0 | 0 | 0 | 0 | 0 | 0 | 0 | 0 | 0 | 0 | 0
0 | 0 | 0 | 0 | 0 | 0 | 0 | 0 | 0 | 0 | 0 | 0 | 0 | 0 | 0 | 0 | 0 | 0 | 0 | 0 | 0 | 0 | 0 | 0 | 0 | 0 | 0 | 0 | 0 | 0 | 0 | 0 | 0 | 0 | 0 | 0 | 0 | 0 | 0 | 0 | 0 | 0 | 0 | 0 | 0 | 0 | 0 | 0 | 0 | 0
0 | 0 | 0 | 0 | 0 | 0 | 0 | 0 | 0 | 0 | 0 | 0 | 0 | 0 | 0 | 0 | 0 | 0 | 0 | 0 | 0 | 0 | 0 | 0 | 0 | 0 | 0 | 0 | 0 | 0 | 0 | 0 | 0 | 0 | 0 | 0 | 0 | 0 | 0 | 0 | 0 | 0 | 0 | 0 | 0 | 0 | 0 | 0 | 0 | 0
0 | 0 | 0 | 0 | 0 | 0 | 0 | 0 | 0 | 0 | 0 | 0 | 0 | 0 | 0 | 0 | 0 | 0 | 0 | 0 | 0 | 0 | 0 | 0 | 0 | 0 | 0 | 0 | 0 | 0 | 0 | 0 | 0 | 0 | 0 | 0 | 0 | 0 | 0 | 0 | 0 | 0 | 0 | 0 | 0 | 0 | 0 | 0 | 0 | 0
0 | 0 | 0 | 0 | 0 | 0 | 0 | 0 | 0 | 0 | 0 | 0 | 0 | 0 | 0 | 0 | 0 | 0 | 0 | 0 | 0 | 0 | 0 | 0 | 0 | 0 | 0 | 0 | 0 | 0 | 0 | 0 | 0 | 0 | 0 | 0 | 0 | 0 | 0 | 0 | 0 | 0 | 0 | 0 | 0 | 0 | 0 | 0 | 0 | 0
0 | 0 | 0 | 0 | 0 | 0 | 0 | 0 | 0 | 0 | 0 | 0 | 0 | 0 | 0 | 0 | 0 | 0 | 0 | 0 | 0 | 0 | 0 | 0 | 0 | 0 | 0 | 0 | 0 | 0 | 0 | 0 | 0 | 0 | 0 | 0 | 0 | 0 | 0 | 0 | 0 | 0 | 0 | 0 | 0 | 0 | 0 | 0 | 0 | 0
0 | 0 | 0 | 0 | 0 | 0 | 0 | 0 | 0 | 0 | 0 | 0 | 0 | 0 | 0 | 0 | 0 | 0 | 0 | 0 | 0 | 0 | 0 | 0 | 0 | 0 | 0 | 0 | 0 | 0 | 0 | 0 | 0 | 0 | 0 | 0 | 0 | 0 | 0 | 0 | 0 | 0 | 0 | 0 | 0 | 0 | 0 | 0 | 0 | 0
0 | 0 | 0 | 0 | 0 | 0 | 0 | 0 | 0 | 0 | 0 | 0 | 0 | 0 | 0 | 0 | 0 | 0 | 0 | 0 | 0 | 0 | 0 | 0 | 0 | 0 | 0 | 0 | 0 | 0 | 0 | 0 | 0 | 0 | 0 | 0 | 0 | 0 | 0 | 0 | 0 | 0 | 0 | 0 | 0 | 0 | 0 | 0 | 0 | 0
0 | 0 | 0 | 0 | 0 | 0 | 0 | 0 | 0 | 0 | 0 | 0 | 0 | 0 | 0 | 0 | 0 | 0 | 0 | 0 | 0 | 0 | 0 | 0 | 0 | 0 | 0 | 0 | 0 | 0 | 0 | 0 | 0 | 0 | 0 | 0 | 0 | 0 | 0 | 0 | 0 | 0 | 0 | 0 | 0 | 0 | 0 | 0 | 0 | 0
0 | 0 | 0 | 0 | 0 | 0 | 0 | 0 | 0 | 0 | 0 | 0 | 0 | 0 | 0 | 0 | 0 | 0 | 0 | 0 | 0 | 0 | 0 | 0 | 0 | 0 | 0 | 0 | 0 | 0 | 0 | 0 | 0 | 0 | 0 | 0 | 0 | 0 | 0 | 0 | 0 | 0 | 0 | 0 | 0 | 0 | 0 | 0 | 0 | 0
0 | 0 | 0 | 0 | 0 | 0 | 0 | 0 | 0 | 0 | 0 | 0 | 0 | 0 | 0 | 0 | 0 | 0 | 0 | 0 | 0 | 0 | 0 | 0 | 0 | 0 | 0 | 0 | 0 | 0 | 0 | 0 | 0 | 0 | 0 | 0 | 0 | 0 | 0 | 0 | 0 | 0 | 0 | 0 | 0 | 0 | 0 | 0 | 0 | 0
0 | 0 | 0 | 0 | 0 | 0 | 0 | 0 | 0 | 0 | 0 | 0 | 0 | 0 | 0 | 0 | 0 | 0 | 0 | 0 | 0 | 0 | 0 | 0 | 0 | 0 | 0 | 0 | 0 | 0 | 0 | 0 | 0 | 0 | 0 | 0 | 0 | 0 | 0 | 0 | 0 | 0 | 0 | 0 | 0 | 0 | 0 | 0 | 0 | 0
0 | 0 | 0 | 0 | 0 | 0 | 0 | 0 | 0 | 0 | 0 | 0 | 0 | 0 | 0 | 0 | 0 | 0 | 0 | 0 | 0 | 0 | 0 | 0 | 0 | 0 | 0 | 0 | 0 | 0 | 0 | 0 | 0 | 0 | 0 | 0 | 0 | 0 | 0 | 0 | 0 | 0 | 0 | 0 | 0 | 0 | 0 | 0 | 0 | 0
0 | 0 | 0 | 0 | 0 | 0 | 0 | 0 | 0 | 0 | 0 | 0 | 0 | 0 | 0 | 0 | 0 | 0 | 0 | 0 | 0 | 0 | 0 | 0 | 0 | 0 | 0 | 0 | 0 | 0 | 0 | 0 | 0 | 0 | 0 | 0 | 0 | 0 | 0 | 0 | 0 | 0 | 0 | 0 | 0 | 0 | 0 | 0 | 0 | 0
0 | 0 | 0 | 0 | 0 | 0 | 0 | 0 | 0 | 0 | 0 | 0 | 0 | 0 | 0 | 0 | 0 | 0 | 0 | 0 | 0 | 0 | 0 | 0 | 0 | 0 | 0 | 0 | 0 | 0 | 0 | 0 | 0 | 0 | 0 | 0 | 0 | 0 | 0 | 0 | 0 | 0 | 0 | 0 | 0 | 0 | 0 | 0 | 0 | 0
0 | 0 | 0 | 0 | 0 | 0 | 0 | 0 | 0 | 0 | 0 | 0 | 0 | 0 | 0 | 0 | 0 | 0 | 0 | 0 | 0 | 0 | 0 | 0 | 0 | 0 | 0 | 0 | 0 | 0 | 0 | 0 | 0 | 0 | 0 | 0 | 0 | 0 | 0 | 0 | 0 | 0 | 0 | 0 | 0 | 0 | 0 | 0 | 0 | 0
0 | 0 | 0 | 0 | 0 | 0 | 0 | 0 | 0 | 0 | 0 | 0 | 0 | 0 | 0 | 0 | 0 | 0 | 0 | 0 | 0 | 0 | 0 | 0 | 0 | 0 | 0 | 0 | 0 | 0 | 0 | 0 | 0 | 0 | 0 | 0 | 0 | 0 | 0 | 0 | 0 | 0 | 0 | 0 | 0 | 0 | 0 | 0 | 0 | 0
0 | 0 | 0 | 0 | 0 | 0 | 0 | 0 | 0 | 0 | 0 | 0 | 0 | 0 | 0 | 0 | 0 | 0 | 0 | 0 | 0 | 0 | 0 | 0 | 0 | 0 | 0 | 0 | 0 | 0 | 0 | 0 | 0 | 0 | 0 | 0 | 0 | 0 | 0 | 0 | 0 | 0 | 0 | 0 | 0 | 0 | 0 | 0 | 0 | 0
0 | 0 | 0 | 0 | 0 | 0 | 0 | 0 | 0 | 0 | 0 | 0 | 0 | 0 | 0 | 0 | 0 | 0 | 0 | 0 | 0 | 0 | 0 | 0 | 0 | 0 | 0 | 0 | 0 | 0 | 0 | 0 | 0 | 0 | 0 | 0 | 0 | 0 | 0 | 0 | 0 | 0 | 0 | 0 | 0 | 0 | 0 | 0 | 0 | 0
0 | 0 | 0 | 0 | 0 | 0 | 0 | 0 | 0 | 0 | 0 | 0 | 0 | 0 | 0 | 0 | 0 | 0 | 0 | 0 | 0 | 0 | 0 | 0 | 0 | 0 | 0 | 0 | 0 | 0 | 0 | 0 | 0 | 0 | 0 | 0 | 0 | 0 | 0 | 0 | 0 | 0 | 0 | 0 | 0 | 0 | 0 | 0 | 0 | 0
0 | 0 | 0 | 0 | 0 | 0 | 0 | 0 | 0 | 0 | 0 | 0 | 0 | 0 | 0 | 0 | 0 | 0 | 0 | 0 | 0 | 0 | 0 | 0 | 0 | 0 | 0 | 0 | 0 | 0 | 0 | 0 | 0 | 0 | 0 | 0 | 0 | 0 | 0 | 0 | 0 | 0 | 0 | 0 | 0 | 0 | 0 | 0 | 0 | 0
0 | 0 | 0 | 0 | 0 | 0 | 0 | 0 | 0 | 0 | 0 | 0 | 0 | 0 | 0 | 0 | 0 | 0 | 0 | 0 | 0 | 0 | 0 | 0 | 0 | 0 | 0 | 0 | 0 | 0 | 0 | 0 | 0 | 0 | 0 | 0 | 0 | 0 | 0 | 0 | 0 | 0 | 0 | 0 | 0 | 0 | 0 | 0 | 0 | 0
0 | 0 | 0 | 0 | 0 | 0 | 0 | 0 | 0 | 0 | 0 | 0 | 0 | 0 | 0 | 0 | 0 | 0 | 0 | 0 | 0 | 0 | 0 | 0 | 0 | 0 | 0 | 0 | 0 | 0 | 0 | 0 | 0 | 0 | 0 | 0 | 0 | 0 | 0 | 0 | 0 | 0 | 0 | 0 | 0 | 0 | 0 | 0 | 0 | 0
0 | 0 | 0 | 0 | 0 | 0 | 0 | 0 | 0 | 0 | 0 | 0 | 0 | 0 | 0 | 0 | 0 | 0 | 0 | 0 | 0 | 0 | 0 | 0 | 0 | 0 | 0 | 0 | 0 | 0 | 0 | 0 | 0 | 0 | 0 | 0 | 0 | 0 | 0 | 0 | 0 | 0 | 0 | 0 | 0 | 0 | 0 | 0 | 0 | 0
0 | 0 | 0 | 0 | 0 | 0 | 0 | 0 | 0 | 0 | 0 | 0 | 0 | 0 | 0 | 0 | 0 | 0 | 0 | 0 | 0 | 0 | 0 | 0 | 0 | 0 | 0 | 0 | 0 | 0 | 0 | 0 | 0 | 0 | 0 | 0 | 0 | 0 | 0 | 0 | 0 | 0 | 0 | 0 | 0 | 0 | 0 | 0 | 0 | 0
0 | 0 | 0 | 0 | 0 | 0 | 0 | 0 | 0 | 0 | 0 | 0 | 0 | 0 | 0 | 0 | 0 | 0 | 0 | 0 | 0 | 0 | 0 | 0 | 0 | 0 | 0 | 0 | 0 | 0 | 0 | 0 | 0 | 0 | 0 | 0 | 0 | 0 | 0 | 0 | 0 | 0 | 0 | 0 | 0 | 0 | 0 | 0 | 0 | 0
0 | 0 | 0 | 0 | 0 | 0 | 0 | 0 | 0 | 0 | 0 | 0 | 0 | 0 | 0 | 0 | 0 | 0 | 0 | 0 | 0 | 0 | 0 | 0 | 0 | 0 | 0 | 0 | 0 | 0 | 0 | 0 | 0 | 0 | 0 | 0 | 0 | 0 | 0 | 0 | 0 | 0 | 0 | 0 | 0 | 0 | 0 | 0 | 0 | 0
0 | 0 | 0 | 0 | 0 | 0 | 0 | 0 | 0 | 0 | 0 | 0 | 0 | 0 | 0 | 0 | 0 | 0 | 0 | 0 | 0 | 0 | 0 | 0 | 0 | 0 | 0 | 0 | 0 | 0 | 0 | 0 | 0 | 0 | 0 | 0 | 0 | 0 | 0 | 0 | 0 | 0 | 0 | 0 | 0 | 0 | 0 | 0 | 0 | 0
0 | 0 | 0 | 0 | 0 | 0 | 0 | 0 | 0 | 0 | 0 | 0 | 0 | 0 | 0 | 0 | 0 | 0 | 0 | 0 | 0 | 0 | 0 | 0 | 0 | 0 | 0 | 0 | 0 | 0 | 0 | 0 | 0 | 0 | 0 | 0 | 0 | 0 | 0 | 0 | 0 | 0 | 0 | 0 | 0 | 0 | 0 | 0 | 0 | 0
0 | 0 | 0 | 0 | 0 | 0 | 0 | 0 | 0 | 0 | 0 | 0 | 0 | 0 | 0 | 0 | 0 | 0 | 0 | 0 | 0 | 0 | 0 | 0 | 0 | 0 | 0 | 0 | 0 | 0 | 0 | 0 | 0 | 0 | 0 | 0 | 0 | 0 | 0 | 0 | 0 | 0 | 0 | 0 | 0 | 0 | 0 | 0 | 0 | 0
0 | 0 | 0 | 0 | 0 | 0 | 0 | 0 | 0 | 0 | 0 | 0 | 0 | 0 | 0 | 0 | 0 | 0 | 0 | 0 | 0 | 0 | 0 | 0 | 0 | 0 | 0 | 0 | 0 | 0 | 0 | 0 | 0 | 0 | 0 | 0 | 0 | 0 | 0 | 0 | 0 | 0 | 0 | 0 | 0 | 0 | 0 | 0 | 0 | 0
9653.132

## About
Calculation of Volume by Grid Levels |  | © Mark Adams
www.engineeringsurveyor.com
Enter the level values of the points at each Grid intersection |  | Data must be rectangular with no spaces
Enter the Vertical (Rows) and Horizontal (Columns) Grid spacing |  | Maximum number of Columns or Rows = 50
If required, enter a Base (Formation) level |  | Final Volume will not be correct until all of the Data is entered
Vertical
Grid Spacing
v1.0 March 2013 | Horizontal Grid Spacing