## BNG to LSG
CO-ORDINATE TRANSFORMATION FROM BRITISH NATIONAL GRID TO LONDON SURVEY GRID
© George Probert 2015
Input OSGB36 coordinates into the blue boxes. Transormed LSG coordinates will be output in the red boxes. The first set of coordinates is used to determine the zone. Note: These transformations are accurate to a commensurate standard as OS mapping, i.e. ± 400mm
South East Zone
| INPUT BNG CO-ORDINATE DATA |  |  |  |  | TRANSFORMED LSG CO-ORDINATE DATA |  |  |  | South East Zone
Pt. ID | Easting (m) | Northing (m) | Elevation (m) |  | Pt. ID | Easting (m) | Northing (m) | Elevation (m) |  | Rotation (Degrees) | 358.5596
1 | 540001 | 170000 | 23 |  | 1 | 90056.7871 | 24511.0938 | 123 |  | Scale Factor | 1.0002
[10 empty] | Shift Eastings | -454129.735
[10 empty] | Shift Northings | -131885.18
[10 empty] | P=SFxCos(Rot) | 0.99984
[10 empty] | Q=SFxSin(Rot) | -0.025141

## LSG to BNG
CO-ORDINATE TRANSFORMATION FROM LONDON SURVEY GRID TO BRITISH NATIONAL GRID
© George Probert 2015
Input LSG coordinates into the red boxes. Transformed OSGB36 coordinates will be output in the blue boxes. The first set of coordinates is used to determine the zone. Note: These transformations are accurate to a commensurate standard as OS mapping, i.e. ± 400mm
South East Zone
| INPUT LSG CO-ORDINATE DATA |  |  |  |  | TRANSFORMED BNG CO-ORDINATE DATA |  |  |  | South East Zone
Pt. ID | Easting (m) | Northing (m) | Elevation (m) |  | Pt. ID | Easting (m) | Northing (m) | Elevation (m) |  | Rotation (Degrees) | 1.4404
1 | 90056.7871 | 24511.0938 | 123 |  | 1 | 540001.0007 | 169999.9982 | 23 |  | Scale Factor | 0.99985
[10 empty] | Shift Eastings | 450602.42
[10 empty] | Shift Northings | 143236.998
[10 empty] | P=SFxCos(Rot) | 0.99953
[10 empty] | Q=SFxSin(Rot) | 0.025133

## LSG Scale Factors by Zone (hidden)
British National Grid to London Survey Grid
| North West Zone | South West Zone | South Zone | Central Zone | South East Zone | East Zone | North West Area
Rotation (Degrees) | 358.5558 | 358.5581 | 358.5601 | 358.5575 | 358.5596 | 358.5573 | South West Area
Scale Factor | 1.0003 | 1.0002 | 1.0002 | 1.0002 | 1.0002 | 1.0001 | Central Area
Shift Eastings | -454195.142 | -454182.581 | -454163.487 | -454157.42 | -454129.735 | -454133.105 | East Area
Shift Northings | -131867.34 | -131886.233 | -131899.767 | -131872.044 | -131885.18 | -131861.837 | South Area
P=SFxCos(Rot) | 0.99994 | 0.99993 | 0.9999 | 0.99988 | 0.99984 | 0.99983 | South East Area
Q=SFxSin(Rot) | -0.02521 | -0.025169 | -0.025135 | -0.025178 | -0.025141 | -0.025181
London Survey Grid to British National Grid
| North West Zone | South West Zone | South Zone | Central Zone | South East Zone | East Zone
Rotation (Degrees) | 1.4442 | 1.4419 | 1.4399 | 1.4425 | 1.4404 | 1.4427
Scale Factor | 0.99975 | 0.99976 | 0.99978 | 0.99981 | 0.99985 | 0.99985
Shift Eastings | 450612.718 | 450610.266 | 450607.363 | 450607.111 | 450602.42 | 450603.379
Shift Northings | 143236.271 | 143238.209 | 143239.59 | 143235.329 | 143236.998 | 143233.058
P=SFxCos(Rot) | 0.99943 | 0.99944 | 0.99947 | 0.99949 | 0.99953 | 0.99954
Q=SFxSin(Rot) | 0.025197 | 0.025157 | 0.025124 | 0.025168 | 0.025133 | 0.025174

## Zone Selection (hidden)
BNG to LSG | [11 empty] | LSG to BNG
Chosen Point |  | Chosen Zone | [9 empty] | Chosen Point |  | Chosen Zone
Easting | Northing | South East Zone | [9 empty] | Easting | Northing | South East Zone
540001 | 170000 | [10 empty] | 90056.7871 | 24511.0938
[8 empty] | Area 2 | [11 empty] | Area 1Area 2
North West Zone |  | South West Zone |  | South Zone |  | Central Zone |  | South East Zone |  | East Zone |  | North West Zone |  | South West Zone |  | South Zone |  | Central Zone |  | South East Zone |  | East Zone
Area 1 |  | Area 1 |  | Area 1 |  | Area 1 |  | Area 1 |  | Area 1 |  | Area 1 |  | Area 1 |  | Area 1 |  | Area 1 |  | Area 1 |  | Area 1
E | N | E | N | E | N | E | N | E | N | E | N | E | N | E | N | E | N | E | N | E | N | E | N
493500 | 198250 | 504500 | 174500 | 515000 | 167500 | 517000 | 185000 | 530000 | 167500 | 538000 | 185000 | 44272.4763 | 53930.04 | 54673.6624 | 29904.1198 | 64997.1296 | 22640.5317 | 67437.2073 | 40088.7967 | 79995.5973 | 22263.908 | 88434.4432 | 39560.0246
495000 | 199250 | 505000 | 177000 | 522000 | 173500 | 518000 | 197000 | 540000 | 175000 | 539500 | 205000 | 45796.566 | 54891.1872 | 55235.524 | 32390.378 | 72146.226 | 28463.0277 | 68738.1956 | 52061.1501 | 90181.4899 | 29510.3007 | 90436.7854 | 59517.8582
Area 2 |  | Area 2 |  | Area 2 |  | Area 2 |  | Area 2 |  | Area 2 |  | Area 2 |  | Area 2 |  | Area 2 |  | Area 2 |  | Area 2 |  | Area 2
E | N | E | N | E | N | E | N | E | N | E | N | E | N | E | N | E | N | E | N | E | N | E | N
495000 | 188500 | 505000 | 173500 | 522000 | 167500 | 518000 | 184000 | 540000 | 167500 | 539500 | 182500 | 45525.5606 | 44141.868 | 55147.4316 | 28890.6334 | 71995.419 | 22463.6154 | 68410.8796 | 39062.7684 | 89992.9359 | 22011.5281 | 89870.2087 | 37021.7056
513500 | 202500 | 513500 | 188500 | 523000 | 178500 | 519500 | 197000 | 550000 | 178000 | 540000 | 205000 | 64377.3264 | 57674.5999 | 64024.3501 | 43675.6001 | 73271.8006 | 33437.4035 | 70238.0089 | 52023.3829 | 100255.275 | 32258.4046 | 90936.6999 | 59505.2676
Area 3 |  | Area 3 |  | Area 3 |  | Area 3 |  |  |  | Area 3 |  | Area 3 |  | Area 3 |  | Area 3 |  | Area 3 |  |  |  | Area 3
E | N | E | N | E | N | E | N |  |  | E | N | E | N | E | N | E | N | E | N |  |  | E | N
513500 | 187500 | 513500 | 173500 | 523000 | 167500 | 519500 | 182500 |  |  | 540000 | 178000 | 63999.1792 | 42675.5498 | 63646.8113 | 28676.6947 | 72995.321 | 22438.4809 | 69872.9256 | 37525.1879 |  |  | 90256.8079 | 32509.8845
517000 | 202500 | 517000 | 187500 | 529000 | 177500 | 522000 | 197000 |  |  | 556500 | 205000 | 67877.1047 | 57586.3656 | 67498.9254 | 42587.5807 | 79246.0785 | 32286.6944 | 72737.6977 | 51960.4375 |  |  | 107433.8785 | 59089.778
|  | Area 4 |  | Area 4 |  | Area 4 |  |  |  | Area 4 |  |  |  | Area 4 |  | Area 4 |  | Area 4 |  |  |  | Area 4
|  | E | N | E | N | E | N |  |  | E | N |  |  | E | N | E | N | E | N |  |  | E | N
|  | 517000 | 173500 | 529000 | 167500 | 522000 | 178500 |  |  | 556500 | 186500 |  |  | 67146.5559 | 28588.6024 | 78994.7334 | 22287.6738 | 72271.9018 | 33462.7404 |  |  | 106968.0265 | 40592.9415
|  | 518000 | 185000 | 530000 | 175000 | 523000 | 197000 |  |  | 557500 | 187500 |  |  | 68435.9293 | 40062.5939 | 80183.1442 | 29761.8048 | 73737.5732 | 51935.2594 |  |  | 107993.0367 | 41567.5893
|  | Area 5 |  |  |  | Area 5 | [7 empty] | Area 5 |  |  |  | Area 5
|  | E | N |  |  | E | N | [6 empty] | E | N |  |  | E | N
|  | 518000 | 173500 |  |  | 523000 | 177500 | [6 empty] | 68146.4829 | 28563.4331 |  |  | 73246.5992 | 32437.6867
|  | 519500 | 184000 |  |  | 529000 | 197000 | [6 empty] | 69910.6506 | 39024.913 |  |  | 79736.8263 | 51784.1904
|  | Area 6 |  |  |  | Area 6 | [7 empty] | Area 6 |  |  |  | Area 6
|  | E | N |  |  | E | N | [6 empty] | E | N |  |  | E | N
|  | 519500 | 173500 |  |  | 529000 | 175000 | [6 empty] | 69646.3734 | 28525.6792 |  |  | 79182.9069 | 29786.929
|  | 522000 | 182500 |  |  | 538000 | 197000 | [6 empty] | 72372.7143 | 37462.0993 |  |  | 88735.706 | 51557.5871
[6 empty] | Area 7 | [11 empty] | Area 7
[6 empty] | E | N | [10 empty] | E | N
[6 empty] | 538000 | 175000 | [10 empty] | 88181.7866 | 29560.3256
[6 empty] | 539500 | 185000 | [10 empty] | 89933.3814 | 39521.3136
[6 empty] | Area 8 | [11 empty] | Area 8
[6 empty] | E | N | [10 empty] | E | N
[6 empty] | 539500 | 175000 | [10 empty] | 89681.5999 | 29522.5584
[6 empty] | 540000 | 182500 | [10 empty] | 90370.3738 | 37009.0357
Area 1
[8 empty] | Area 2 | [11 empty] | Area 2
[8 empty] | 5 | [11 empty] | 5