## (c) Mark Adams 2023
lat2: =ASIN(SIN(lat1)*COS(d/R) + COS(lat1)*SIN(d/R)*COS(brng))
| Latitude and Longitude Bearing/Distance Calculator | [8 empty] | v1.0 beta |  |  |  | lon2: =lon1 + ATAN2(COS(d/R)-SIN(lat1)*SIN(lat2), SIN(brng)*SIN(d/R)*COS(lat1))
[13 empty] | metres | Lat(DecDeg) | CHK | Long(DecDeg) | CHK | Brg(DecDeg) | CHK | Dist(m) | CHK | CHKSUM
| © Mark Adams 2023 | [11 empty] | feet |  | 0 |  | 0 |  | 0 |  | 0 | 0
| www.engineeringsurveyor.com | [11 empty] | Miles
Kilometres
| Latitude |  |  |  | Longitude |  |  |  | Initial Bearing |  |  | Distance | Units
| Degrees | Min | Sec | N/S | Degrees | Min | Sec | E/W | Degrees | Min | Sec | Measurment | m/f/M/K
Example: | 52 | 18 | 19.2 | N | 34.2377 |  |  | W | 145 | 23.4 |  | 294 | f
| Enter POSITIVE values only |  |  |  | Enter POSITIVE values only |  |  |  | WCB 0-360°
| Latitude |  |  |  | Longitude | [5 empty] | Earth Radius: |  | Km
| Degrees |  |  | N/S | Degrees |  |  | E/W
|  |  |  | Global |  |  |  | Global |  | Do not edit these cells. Copy only |  |  |  | Earth Radius
| Latitude |  |  |  | Longitude
| Degrees | Min | Sec | N/S | Degrees | Min | Sec | E/W
| Latitude |  |  |  | Longitude
Notes:
1. Enter the Latitude/Longitude of the starting position in either Decimal degrees or Deg/Min/Sec
2. Enter the correct Hemisphere of the Starting position (North/South & East/West)
3. Enter the initial "Whole Circle Bearing" (0-360° clockwise from North) in either Decimal degrees or Deg/Min/Sec
4. Enter the measured Distance and the initial of the Units of measurement
5. Results are based upon an approximation of the radius of the Earth and should be verified by other means
| See also: | https://www.gpsvisualizer.com/calculators#form:coordinates
6. This spreadsheet uses the following formulae with an additional "Linear" Earth_Radius/Latitude correction applied
https://www.excelforum.com/excel-general/844100-how-to-find-the-coordinates-at-a-given-distance-and-bearing.html#post3343247