## Line2Plane
Line to Plane - Intersection
|  | Plane |  | A | 0
| X | Y | Z | B | 0
A |  |  |  | C | 0 | 0 | 0 | 0
B |  |  |  | -D | 0 | 0 | 0 | 0
C |  |  |  | D | 0 | 0 | 0 | 0
Line
| X | Y | Z
1 |  |  |  | -t | #DIV/0! | 0 | 0 | 0
2 |  |  |  | t | #DIV/0! | 0 | 0 | 0
Intersection
| X | Y | Z | X |  | 0
IP |  |  |  | Y
Z
© Mark Adams 2015
www.engineeringsurveyor.com

## Example
|  | Line to Plane - Intersection | [7 empty] | A | 1
|  | Plane |  | A | -2.6816
| X | Y | Z | B | -4.4903 | [6 empty] | Note: | 1. The Plane points can be entered in any order.
A | 12.436 | 16.341 | 2.387 | C | 6.886 | 1 | 1 | 1 |  |  |  |  | 2. The Line points can be entered in any order.
B | 15.234 | 15.98 | 3.2412 | -D | -90.2876 | 1 | 1 | 1 |  |  |  |  | 3. The Line points may be on the same side or opposite
C | 13.6223 | 18.649 | 4.354 | D | 90.2876 | 1 | 1 | 1 |  |  |  |  | sides of the plane.
Line
| X | Y | Z
1 | 17.658 | 15.558 | 8.534 | -t | -1.3355 | 1 | 1 | 1
2 | 17.698 | 16.234 | 5.528 | t | 1.3355 | 1 | 1 | 1 | B
Intersection
| X | Y | Z | X | 17.7114 | 15
IP | 17.7114 | 16.4608 | 4.5195 | Y | 16.4608
|  |  |  | Z | 4.5195
© Mark Adams 2014
www.engineeringsurveyor.com
2
C