## TRANS
Co-ordinate Transformation Spreadsheet v2
| Bearing: | 0 | deg |  | Bearing: | 0 | deg
| Baselength: | 0 | m |  | Baselength: | 0 | m
| Scale Factor: | #DIV/0! |  |  | Base Error: | 0 | mm
| Scale Error: | #DIV/0! | mm/Km |  | Rotation: | 0 | deg
| Delta Height 1: | 0 | m |  | Mean Ht Diff: | 0 | m
| Delta Height 2: | 0 | m |  | Height Error: | 0 | m
| Easting Origin: | #DIV/0! | m |  | Alpha: | #DIV/0!
| Northing Origin: | #DIV/0! | m |  | Beta | #DIV/0!
Original Baseline (m) |  |  |  | Transformed Baseline (m)
No | Easting | Northing | Elevation | No | Easting | Northing | Elevation
Original Co-ordinates (m) |  |  |  | Transformed Co-ordinates (m)
No | Easting | Northing | Elevation | No | Easting | Northing | Elevation
© Mark Adams 2014 | [6 empty] | www.engineeringsurveyor.com
Instructions:
1. Enter the co-ordinates of 2 points in two different co-ordinate systems into the top boxes.
2. Enter the co-ordinates of other points into the boxes on the left hand side.
3. Note: Do not enter any information into the colored boxes.

## Example
Co-ordinate Transformation Spreadsheet
| Bearing: | 145.1999 | deg |  | Bearing: | 0 | deg
| Baselength: | 500.0032 | m |  | Baselength: | 500 | m
| Scale Factor: | 0.99999 |  |  | Base Error: | 3.2318 | mm
| Scale Error: | 6.4636 | mm/Km |  | Rotation: | -145.1999 | deg
| Delta Height 1: | -26.879 | m |  | Mean Ht Diff: | -26.881 | m
| Delta Height 2: | -26.883 | m |  | Height Error: | 0.002 | m
| Easting Origin: | 775.7028 | m |  | Alpha: | -0.82114
| Northing Origin: | 373.928 | m |  | Beta | 0.57071
Original Baseline (m) |  |  |  | Transformed Baseline (m)
No | Easting | Northing | Elevation | No | Easting | Northing | Elevation
1 | 423.564 | 749.76 | 26.879 | 1 | 0 | 0 | 0
2 | 708.923 | 339.183 | 34.883 | 2 | 0 | 500 | 8
Original Co-ordiantes (m) |  |  |  | Transformed Co-ordinates (m)
No | Easting | Northing | Elevation | No | Easting | Northing | Elevation
3 | 456.123 | 654.546 | 35.316 | 3 | 27.604 | 96.7661 | 8.435
4 | 124.654 | 234.561 | 26.989 | 4 | 539.4775 | 252.4611 | 0.108
5 | 354.658 | 698.437 | 34.165 | 5 | 85.8723 | 2.8182 | 7.284
6 | 198.909 | 134.651 | 53.234 | 6 | 535.5232 | 376.8797 | 26.353
© Mark Adams 2014 | [6 empty] | www.engineeringsurveyor.com
Instructions:
1. Enter the co-ordinates of 2 points in two different co-ordinate systems into the top boxes.
2. Enter the co-ordinates of other points into the boxes on the left hand side.
3. Note: Do not enter any information into the colored boxes.